## Motor & EH
FRBii Submittals (Motor/EH)
DWG No. | Motor Type and Control1 | Electric Heat | Control Package4,5 | Unit Disc Switch (toggle or door-interlocking) | Main Fusing | Condensate Pump2 | 3-Speed Switch | Motorized OA Damper3 | Electric Heat Silent Relay | HP | HL_D | VH | VF | VL | CDV
88-60000-01 | PSC | No | BC01 | O | O | O | O | O | N/A | x | x | x | x
88-60000-02 | PSC | Yes | BC00 | O | O | O | O | O | O | x | x | x | x
88-60000-03 | PSC | No | BC02 | O | O | O | O | O | N/A | x | x | x | x
88-60000-04 | PSC | Yes | BC03 | O | O | O | O | O | O | x | x | x | x
88-60000-05 | ECM 3-Speed Fixed | No | BC02 | O | O | O | O | O | N/A | x | x | x | x
88-60000-06 | ECM 3-Speed Fixed | Yes | BC03 | O | O | O | O | O | O | x | x | x | x
88-60000-07 | ECM 3-Speed Adjustable | No | BC02 | O | O | O | O | O | N/A | x | x | x | x
88-60000-08 | ECM 3-Speed Adjustable | Yes | BC03 | O | O | O | O | O | O | x | x | x | x
88-60000-09 | ECM 2-10VDC | No | BC02 | O | O | O | O | O | N/A | x | x | x | x
88-60000-10 | ECM 2-10VDC | Yes | BC03 | O | O | O | O | O | O | x | x | x | x
Table Notes:
O = Optional
1. See models to the right for motor offering
2. Condensate pump available on HL_D and HP for 115-230V only.
3. Motorized OA damper available on HL_D, VH, VF only.
4. BC02, BC04, and BC06 are equivalent
5. BC03, BC05, and BC07 are equivalent

## Hydronic Control
Valve Submittals
DWG No. | Coil Type | Water Valve Actuator Type | Factory Provided Thermostat Series | Aquastat | Factory Provided Float Switch | HP | HL_D | VH | VF | VL | CDV
88-20100-01 | Changeover | Proportional (0-10VDC) | None | No | No | x | x
88-20100-02 | Changeover | Proportional (0-10VDC) | None | No | Yes | x | x
88-20100-03 | Changeover | Proportional (0-10VDC) | None | Yes | No | x | x
88-20100-04 | Changeover | Proportional (0-10VDC) | None | Yes | Yes | x | x
88-20100-05 | Changeover | Proportional (0-10VDC) | V | Yes | No | x | x
88-20100-06 | Changeover | Proportional (0-10VDC) | V | Yes | Yes | x | x
88-20100-07 | Changeover | Modulating (Floating) | None | No | No | x | x
88-20100-08 | Changeover | Modulating (Floating) | None | No | Yes | x | x | x | x | x
88-20100-09 | Changeover | Modulating (Floating) | None | Yes | No | x | x | x | x | x
88-20100-10 | Changeover | Modulating (Floating) | None | Yes | Yes | x | x | x | x | x
88-20100-11 | Changeover | Modulating (Floating) | F | Yes | No | x | x | x | x | x
88-20100-12 | Changeover | Modulating (Floating) | F | Yes | Yes | x | x | x | x | x
88-20100-13 | Changeover | On/Off | None or T | Yes | No | x | x | x | x | x | x
88-20100-14 | Changeover | On/Off | None or T | Yes | Yes | x | x | x | x | x | x
88-20100-15 | Changeover | On/Off | None | No | No | x | x | x | x | x | x
88-20100-16 | Changeover | On/Off | None | No | Yes | x | x | x | x | x | x
88-20100-17 | Changeover | On/Off | D, P | Yes | No | x | x | x | x | x | x
88-20100-18 | Changeover | On/Off | D, P | Yes | Yes | x | x | x | x | x | x
88-20100-19 | Changeover | On/Off | N | Yes | No | x | x | x | x | x | x
88-20100-20 | Changeover | On/Off | N | Yes | Yes | x | x | x | x | x | x
88-20100-21 | Chilled Water/Hot Water | Proportional (0-10VDC) | N: None or V; Yes: -; No: No; x: x; x: x
88-20100-22 | Chilled Water/Hot Water | Proportional (0-10VDC) | N: None or V; Yes: -; No: Yes; x: x; x: x
88-20100-23 | Chilled Water/Hot Water | Modulating (Floating) | None or F | - | No | x | x | x | x | x
88-20100-24 | Chilled Water/Hot Water | Modulating (Floating) | None or F | - | Yes | x | x | x | x | x
88-20100-25 | Chilled Water/Hot Water | On/Off | None or T or D or P or N | - | No | x | x | x | x | x | x
88-20100-26 | Chilled Water/Hot Water | On/Off | None or T or D or P or N | - | Yes | x | x | x | x | x | x
Table Notes:
1. See models to the right for valve offering

## Thermostats
Thermostats
Dwg No. (TEC3000 Color) | Mounting2,3 | Thermostat Series | Thermostat Codes | Water Valve Actuator Control1 | Motorized OA Damper | HP | HL_D | VH | VF | VL | CDV
88-21000-03 | Remote | T | T03C, T03H, T05, T06, T07, T08, T09, T11, T12 | On/Off | No | x | x | x | x | x | x
88-21001-03 | Remote | D, P | All D and P series | On/Off | No | x | x | x | x | x | x
88-21100-01 | Remote | N | All N series | On/Off | No/Yes | x | x | x | x | x | x
88-21100-02 | Remote | F | All F series | Floating modulating | No/Yes | x | x | x | x | x
88-21100-03 | Remote | V | All V series | Proportional (0-10VDC) | No/Yes | x | x